## P10_ATMEGA328P
S.NO. | COMPONENTS | Description | Designator | Package/Footprint | Manufacturer | Manufacturer Part No. | Quantity
1 | CAP CER 22pF/50V 5% 0805 | CAP CER 22pF/50V 5% Ceramic Capacitor X7R 0805 (2012 Metric) | C1, C5 | 805 |  |  | 2
2 | CAP CER 0.1uF/50V 5% 0805 | CAP CER 0.1uF/50V 5% Ceramic Capacitor X7R 0805 (2012 Metric) | C2, C3, C4, C6, C7, C8 | 805 | VISHAY | VJ0805A272JXAAT | 6
3 | CAP CER 10uF/50V 5% 0805 | CAP CER 10uF/50V 5% Ceramic Capacitor X7R 0805 (2012 Metric) | C9 | 805 | TDK | C2012X5R1H106K125AC | 1
4 | LED-0805 | Red 640nm LED Indication - Discrete 1.85V 0805 (2012 Metric) | D? | 805 | VCC | CMD17-21VRC/TR8 | 1
5 | BURGE 5 PIN 2.54mm | BURGE 5 PIN 2.54mm | J1, J7, J8 | 5 PIN 2.54mm |  |  | 3
6 | 2 PIN Terminal Block Connector 5.08 mm | Terminal Block Connector, 5.08 Pitch. | J2, J5 | 2 PIN 5.08 mm | PHOENIX CONTACT | 1729128 | 2
7 | BURGE 6 PIN 3X2 | BURGE 6 PIN 3X2 2.54MM | J3 | 6 PIN 3X2 2.54mm |  |  | 1
8 | BOX HEADER MALE 8X2 2.54mm | BOX HEADER MALE 8X2 2.54mm 16 pin | J4 | 16 PIN 8X2 2.54mm |  |  | 1
9 | BURGE 2X2 PIN | BURGE Through Hole 4 position 0.100 (2.54mm), 2X2 PIN | J6 | 4 PIN 2X2 2.54mm |  |  | 1
10 | RES 0805 10K/0.25W 5% | RESISTOR, THICK FILM, 10K/0.25W , 5%, 0805 | R1, R17, R18, R19, R20 | 805 | VISHAY | RCC080510K0FKEA | 5
11 | RES 0805 0E/0.25W 5% | RESISTOR, THICK FILM, 0E/0.25W , 5%, 0805 | R2, R3, R4, R5, R6, R7, R8, R9, R10, R11, R12, R13, R14, R15, R16 | 805 | YAGEO | RC0805JR-7W0RL | 15
12 | RES 0805 120E/0.25W 5% | RESISTOR, THICK FILM, 120/0.25W , 5%, 0805 | R21 | 805 | PANASONIC | ERJ-UP6D1200V | 1
13 | RES 0805 20K/0.25W 5% | RESISTOR, THICK FILM, 20K/0.25W , 5%, 0805 | R22 | 805 | PANASONIC | ERJ-T06J203V | 1
14 | RES 0805 470E/0.25W 5% | RESISTOR, THICK FILM, 470E/0.25W , 5%, 0805 | R? | 805 | VISHAY | TNPW0805470RDEEA | 1
15 | PUSHBUTTON SMD 6.1 x 3.7 mm, 2.5 mm | PUSHBUTTON, SMD,6.1 x 3.7 mm, 2.5 mm, Surface Mount, SPST, Tactile Switch | S1 | SMD 6.1 x 3.7 mm, 2.5 mm | C&K Switches | PTS636SK25JSMTR LFS | 1
16 | ATMEGA328P-AU TQFP-32 | AVR ATMEGA328P-AU IC 8-Bit 20MHz 32KB (16K x 16) FLASH 32-TQFP (7x7) | U1 | TQFP-32 | Microchip | ATMEGA328P-AU | 1
17 | MAX485CSA SOIC-8 | MAX485CSA-RS-485/RS-422 Transceivers, SOIC-8 | U2 | SOIC-8 | Analog Devices | MAX485CSA+ | 1
18 | Crystal 16 Mhz SMD 2 pin | 16 MHz Â±30ppm Crystal 20pF 60 Ohms HC-49/US FOXSDLF/128-20 | Y1 | SMD,12.5mmX4.85mmX4mm | ECS | ECS-160-18-28X-AEN-TR | 1